## Sheet1
Part # | Description | Package | Vendor | Qty | Unit Cost | Total
STM32L052C8T6 | Cortex-M0+, 64kB flash, 64kB RAM, 3xSPI/I2S. 1 DAC. | 48-LQFP | STMicro | 2 | 3.77 | 7.54
MAX98357A | I2S Class D audio amp | 16-TQFN | Maxim | 2 | 2.22 | 4.44
5031821852 | Micro SD connector | SMD | Molex | 1 | 2.33
TPS61032 | 5V boost converter | 16-TSSOP | TI | 1 | 2.76
MIC5225-3.3 | Linear regulator | SOT-23-5 | Microchip | 1 | 0.41
BL-HBGR32L-3-TRB-8 | DotStar | PLCC-6 |  | 20 | 0.99
LTST-C191KGKT | Green LED, 2V, 20mA | 0603 | Lite-On | 2 | 0.29
LTST-C191KFKT | Orange LED, 2V, 20mA | 0603 | Lite-On | 2 | 0.29
CDRH124NP-6R8MC | Inductor, 6.8uH | 12x12mm | Sumida | 1 | 1.41
SN74LVC2T45 | Dual Level Translator | 8-VSSOP | TI | 1 | 0.61
20021121-00010C4LF | 10-pin header - .005" | SMT | Amphenol | 2 | 0.84
APDS-9960 | Color/proximity sensor | SMD (8) | Broadcom | 1 | 2.72
1314 | Speaker - 3" Diameter - 4 Ohm 3 Watt | N/A | Adafruit | 2 | 1.95
HDSP-4830 | Red Bar Graph | DIP (8) | Broadcom | 2 | 6.06
HDSP-4850 | Green Bar Graph | DIP (8) | Broadcom | 2 | 5.83
2925 | Mini 8-way rotary selector switch |  | Adafruit | 1 | 1.95
1445 | 16mm Panel Mount Momentary Pushbutton - Red |  | Adafruit | 1 | 0.95 | 0.95
3221 | Mini Panel Mount SPDT Toggle Switch |  | Adafruit | 2 | 0.95 | 1.9
2046 | Potentiometer Knob - Soft Touch T18 - Red |  | Adafruit | 1 | 0.5 | 0.5
56DP30-01-1-AJN | Rotary switch - SP12T with adjustable stops |  | Digikey | 1 | 9.95 | 9.95
169 | Micro servo |  | Adafruit | 1 | 5.95 | 5.95
KO106A102 | Key lock switch (panel mount) |  | Digikey | 1 | 3.46 | 3.46
5592201007F | Green panel mount LED w/wires |  | Digikey | 1 | 1.85 | 1.85
5591101007F | Red panel mount LED w/wires |  | Digikey | 1 | 2.2 | 2.2
5591201007F | Yellow panel mount LED w/wires |  | Digikey | 1 | 2.2 | 2.2
610 | Panel Mount 2.1mm DC barrel jack |  | Adafruit | 1 | 2.95 | 2.95
4042 | Diffused Red and Green Indicator LED - 18mm Round |  | Adafruit | 1 | 1.5 | 1.5
33.41